## SURVEY
MD | INC | AZI | DLS
0 | 0 | 0 | 0
200 | 0 | 0
400 | 0 | 0
600 | 0 | 0
800 | 0 | 0
1000 | 0 | 0
1200 | 0 | 0
1400 | 0 | 0
1600 | 0 | 0
1800 | 0 | 0
2000 | 0 | 0
2200 | 0 | 0
2400 | 0 | 0
2600 | 0 | 0
2800 | 0 | 0
3000 | 0 | 0
3200 | 0 | 0
3400 | 0 | 0
3600 | 0 | 0
3800 | 0 | 0
4000 | 0 | 0
4200 | 0 | 0
4400 | 0 | 0
4600 | 0 | 0
4800 | 0 | 0
5000 | 0 | 0
5200 | 0 | 0
5400 | 0 | 0
5600 | 0 | 0
5800 | 0 | 0
6000 | 0 | 0
6200 | 0 | 0
6400 | 0 | 0
6600 | 0 | 0
6800 | 0 | 0
7000 | 0 | 0
7200 | 0 | 0
7400 | 0 | 0
7600 | 0 | 0
7800 | 0 | 0
8000 | 0 | 0
8200 | 0 | 0
8381 | 0.32 | 253.3
8475 | 0.22 | 257.61
8570 | 0.65 | 241.46
8664 | 0.56 | 280.25
8758 | 0.32 | 253.62
8852 | 0.35 | 239.95
8947 | 0.69 | 263.43
9041 | 0.58 | 240.49
9135 | 0.75 | 293.62
9229 | 1.08 | 301.03
9313 | 0.89 | 283.72
9407 | 1.86 | 334.4
9502 | 1.58 | 322.03
9596 | 3.36 | 338.6
9690 | 4.03 | 353.4
9784 | 7.1 | 355.99
9879 | 9.02 | 358.51
9973 | 11.52 | 355.3
10067 | 14.04 | 350.61
10161 | 15.16 | 352.1
10257 | 19.57 | 354.44
10350 | 22.11 | 355.54
10444 | 22.69 | 352.99
10539 | 25.47 | 349.72
10633 | 26.58 | 350.95
10700 | 27.63 | 350.81
10764 | 27.18 | 352.26
10858 | 28.33 | 352.99
10953 | 31.98 | 353.69
11048 | 34.45 | 353.67
11142 | 35.59 | 354.12
11236 | 38.4 | 354.66
11331 | 40.79 | 355.24
11425 | 43.82 | 355.23
11517 | 46.28 | 356.21
11615 | 49.61 | 356.91
11709 | 52.61 | 356.44
11804 | 55.21 | 356.22
11899 | 57.64 | 356.03
11993 | 61.45 | 356.27
12088 | 64.5 | 357.32
12182 | 67.4 | 357.73
12277 | 69.91 | 357.94
12372 | 68.52 | 358.05
12466 | 67.59 | 357.96
12503 | 68.46 | 359.41
12591 | 68.9 | 0.99
12686 | 70.22 | 2.05
12780 | 71.01 | 3.99
12874 | 71.01 | 6.31
12954 | 70.34 | 8.03
13048 | 70.58 | 9.19
13143 | 70.9 | 10.43
13237 | 71.17 | 11.92
13332 | 71.47 | 13.34
13425 | 71.53 | 14.14
13520 | 72.19 | 15.4
13613 | 72.5 | 18.05
13709 | 72.74 | 20.09
13806 | 73.18 | 21.86
13901 | 74.44 | 23.94
13995 | 75.43 | 26.06
14089 | 76.23 | 27.43
14184 | 76.74 | 27.74
14378 | 76.77 | 27.58
14465 | 76.86 | 27.33
14558 | 76.77 | 27.55
14650 | 76.95 | 27.79
14744 | 76.89 | 28.19
14838 | 76.33 | 27.91
14930 | 76.26 | 27.4
15024 | 76.23 | 27.36
15117 | 76.57 | 27.83
15210 | 76.52 | 27.91
15303 | 76.39 | 28.1
15396 | 76.55 | 28.39
15489 | 76.67 | 28.51
15582 | 76.74 | 28.6
15676 | 76.64 | 28.4
15769 | 76.55 | 28.35
15862 | 76.51 | 28.74
15955 | 76.36 | 28.66
16048 | 76.23 | 28.61
16141 | 75.93 | 28.93
16234 | 76.32 | 28.8
16327 | 76.17 | 28.75
16420 | 76.23 | 28.5
16513 | 76.36 | 28.4
16605 | 76.67 | 28.77
16699 | 76.29 | 28.31
16793 | 76.33 | 28.38
16886 | 76.45 | 28.4
16978 | 76.38 | 28.25
17070 | 76.39 | 28.12
17163 | 76.23 | 28.29
17256 | 76.32 | 28.57
17349 | 75.88 | 29.55
17442 | 75.97 | 30.92
17535 | 75.62 | 31.85
17628 | 75.21 | 32.92
17721 | 74.83 | 33.87
17814 | 74.7 | 34.67
17909 | 74.35 | 35.25
18002 | 74.28 | 35.26
18095 | 71.95 | 35.39
18188 | 70.01 | 36.15
18282 | 67.66 | 37.75
18375 | 65.87 | 38.47
18469 | 63 | 39.08
18562 | 60.53 | 40.67
18655 | 58.37 | 42.77
18748 | 56.25 | 43.27
18841 | 54.13 | 44.12
18934 | 52.14 | 44.73
19041 | 49.99 | 45.19
19134 | 48.66 | 47.82
19227 | 47.2 | 50.06
19321 | 45.07 | 52.58
19414 | 43.42 | 54.61
19507 | 41.74 | 57.08
19600 | 40.04 | 60.06
19693 | 38.72 | 63.59
19786 | 36.91 | 66.74
19879 | 35.79 | 67.68
19910 | 35.72 | 68.21
19994 | 35.6 | 69
20087 | 35.64 | 69.31
20185 | 35.64 | 69.31

## BHA
BHA Type | Element Spec | Number of Items | Length (ft) | Total Length (ft) | OD (in) | ID (in) | Gauge (in) | Contact (ft) | Mass (lbs) | OD Tool Joint (in) | Mud Motor
DP | Drill pipe (DPS) | 1 | 94.65 | 4883.79 | 5.875 | 5.153 | 0 | 0 | 2543.2455 | 5 | N
Collar and BHA | 7 5/8" Power Mag Assembly #9 (Riser Mag) | 1 | 47.65 | 4789.14 | 7 | 3 | 0 | 0 | 5089.02 | 0 | N
Collar and BHA | 1 Stand 23.40# TT-585 | 1 | 94.65 | 4741.49 | 5.875 | 5.153 | 0 | 0 | 2543.2455 | 0 | N
Collar and BHA | 7 5/8" Power Mag Assembly #8 (Riser Mag) | 1 | 47.77 | 4646.84 | 7.614 | 3 | 0 | 0 | 5101.836 | 0 | N
DP | 27 Stands X 23.40# TT-585 | 27 | 2553.34 | 4599.07 | 5.875 | 5.153 | 0 | 0 | 68608.2458 | 5 | N
Collar and BHA | 7 5/8" Power Mag Assembly #7 | 1 | 41.7 | 2045.73 | 7 | 3 | 0 | 0 | 4453.56 | 0 | N
Collar and BHA | 7 5/8" Power Mag Assembly #6 | 1 | 38.95 | 2004.03 | 7 | 3 | 0 | 0 | 4159.86 | 0 | N
Collar and BHA | 7 5/8" Power Mag Assembly #5 | 1 | 39.15 | 1965.08 | 7 | 3 | 0 | 0 | 4181.22 | 0 | N
Collar and BHA | 7 5/8" Power Mag Assembly #4 | 1 | 38.3 | 1925.93 | 7.33 | 3 | 0 | 0 | 4090.44 | 0 | N
Collar and BHA | 7 5/8" Power Mag Assembly #3 | 1 | 40.87 | 1887.63 | 7.33 | 3 | 0 | 0 | 4364.916 | 0 | N
Collar and BHA | 7 5/8" Power Mag Assembly #2 | 1 | 38.37 | 1846.76 | 7.4 | 3 | 0 | 0 | 4097.916 | 0 | N
Collar and BHA | 7 5/8" Power Mag Assembly #1 | 1 | 40.96 | 1808.39 | 7.4 | 3 | 0 | 0 | 4374.528 | 0 | N
DP | 5 Stands XZ3.40# TT-585 | 5 | 474.18 | 1767.43 | 5.875 | 5.153 | 0 | 0 | 12741.2166 | 5 | N
Collar and BHA | X-Over Sub | 1 | 4.53 | 1293.25 | 8.31 | 3.25 | 0 | 0 | 710.6211 | 0 | N
Collar and BHA | 10 1/4" BRN Rode Protector | 1 | 4.89 | 1288.72 | 8.25 | 3.25 | 0 | 0 | 752.6199 | 0 | N
Collar and BHA | X-Over Sub | 1 | 3.62 | 1283.83 | 8 | 3.5 | 0 | 0 | 501.4424 | 0 | N
HWDP | 29 x 5-7/8" HWDP | 29 | 876.14 | 1280.21 | 5.875 | 4 | 0 | 0 | 49878.6502 | 5 | N
Collar and BHA | X-Over Sub | 1 | 2.5 | 404.07 | 8 | 3.5 | 0 | 0 | 346.3 | 0 | N
Collar and BHA | 10 x 8" Drill Collar | 10 | 294.74 | 401.57 | 8 | 2.813 | 0 | 0 | 44246.3688 | 0 | N
Collar and BHA | Downhole Screen | 1 | 9.45 | 106.83 | 8 | 2.813 | 0 | 0 | 1418.634 | 0 | N
Collar and BHA | 8" HOC (Directional & Pulser) | 1 | 15.12 | 97.38 | 8.15 | 1.92 | 0 | 0 | 2286.144 | 0 | N
Collar and BHA | 8" HCIM Collar | 1 | 7.7 | 82.26 | 8 | 1.92 | 0 | 0 | 1154.23 | 0 | N
Collar and BHA | 8" PWD | 1 | 7.66 | 74.56 | 8 | 1.92 | 0 | 0 | 1098.444 | 0 | Y
Collar and BHA | 8" DrillDOC | 1 | 8.55 | 66.9 | 8.219 | 2.37 | 0 | 0 | 926.9055 | 0 | N
Collar and BHA | 8" Float Sub BFF 5F6R GC | 1 | 2.46 | 58.35 | 8 | 2.813 | 0 | 0 | 369.2952 | 0 | N
Collar and BHA | SSM 8-in Collar | 1 | 30.42 | 55.89 | 8 | 3 | 0 | 0 | 4885.452 | 0 | N
Collar and BHA | 12 1/4" Steering Mill | 1 | 3.67 | 25.47 | 7.5 | 3 | 0 | 0 | 464.1449 | 0 | N
Collar and BHA | 12 1/4" Flex Madrel | 1 | 11.96 | 21.8 | 5.75 | 3 | 0 | 0 | 359.7568 | 0 | N
Collar and BHA | 12 1/4" Secondary Mill | 1 | 7.29 | 9.84 | 7.5 | 3 | 0 | 0 | 921.9663 | 0 | N
Collar and BHA | 12 1/4" Lead Mill | 1 | 2.55 | 2.55 | 8 | 2.813 | 0 | 0 | 382.806 | 0 | N

## BHA_REST1 (hidden)
BHA Type | Element Spec | Length (ft) | OD (in) | ID (in) | Gauge (in) | Total Length (ft) | Contact (ft) | Mass (lbs) | OD Tool Joint (in) | Mud Motor
DP | Drill pipe | 31.5 | 6.58 | 5.8 | 0 | 164.3 | 0 | 1244.5 | 7 | N
DP | Drill pipe | 31.5 | 5.5 | 4.78 | 0 | 132.8 | 0 | 816.79 | 7 | N
Collar and BHA | Sub | 3.84 | 7.27 | 2.75 | 0 | 101.3 | 0 | 465.52 | 0 | N
Collar and BHA | Drill collar | 4.26 | 6.75 | 3.25 | 0 | 97.46 | 0 | 399.08 | 0 | N
Collar and BHA | Float sub | 4.12 | 6.75 | 2.75 | 0 | 93.2 | 0 | 419.05 | 0 | N
Collar and BHA | Drill collar | 14.92 | 6.75 | 3.25 | 0 | 89.08 | 0 | 1397.71 | 0 | N
Collar and BHA | Sub | 6.71 | 6.75 | 3.25 | 0 | 74.16 | 0 | 628.59 | 0 | N
Collar and BHA | Drill collar | 29.15 | 6.75 | 3.25 | 0 | 67.45 | 0 | 2730.77 | 0 | N
Collar and BHA | Steerable mud motor | 35.3 | 4 | 3.25 | 0 | 38.3 | 0 | 3212.3 | 0 | Y
Collar and BHA | Restriction | 2 | 8.5 | 3.25 | 0 | 3 | 0 | 0 | 0 | N
Collar and BHA | PDC bit | 1 | 7.95 | 2.83 | 8.75 | 1 | 0 | 100.64 | 0 | N

## BHA_REST2 (hidden)
BHA Type | Element Spec | Length (ft) | OD (in) | ID (in) | Gauge (in) | Total Length (ft) | Contact (ft) | Mass (lbs) | OD Tool Joint (in) | Mud Motor
DP | Drill pipe | 31.5 | 6.58 | 5.8 | 0 | 164.3 | 0 | 1244.5 | 7 | N
DP | Drill pipe | 31.5 | 5.5 | 4.78 | 0 | 132.8 | 0 | 816.79 | 7 | N
Collar and BHA | Restriction | 2 | 8.5 | 3.25 | 0 | 101.3 | 0 | 0 | 0 | N
Collar and BHA | Sub | 3.84 | 7.27 | 2.75 | 0 | 99.3 | 0 | 465.52 | 0 | N
Collar and BHA | Drill collar | 4.26 | 6.75 | 3.25 | 0 | 95.46 | 0 | 399.08 | 0 | N
Collar and BHA | Float sub | 4.12 | 6.75 | 2.75 | 0 | 91.2 | 0 | 419.05 | 0 | N
Collar and BHA | Drill collar | 14.92 | 6.75 | 3.25 | 0 | 87.08 | 0 | 1397.71 | 0 | N
Collar and BHA | Sub | 6.71 | 6.75 | 3.25 | 0 | 72.16 | 0 | 628.59 | 0 | N
Collar and BHA | Drill collar | 29.15 | 6.75 | 3.25 | 0 | 65.45 | 0 | 2730.77 | 0 | N
Collar and BHA | Steerable mud motor | 35.3 | 4 | 3.25 | 0 | 36.3 | 0 | 3212.3 | 0 | Y
Collar and BHA | PDC bit | 1 | 7.95 | 2.83 | 8.75 | 1 | 0 | 100.64 | 0 | N

## Borehole_Properties
Parameter | Value | Unit
Mud Density | 9.4 | ppg
Steel Density | 65.5 | ppg
Plastic Viscosity | 20 | cP
Yield Point | 2 | lbf/100ft^2
Static Friction Factor | 0.25
Dynamic Friction Factor | 0.2
Stribeck Critical Velocity | 0.098425 | ft/s
Torsional Drag Coefficient | 3372.1342 | lbf-s/in

## ADVANCED
Parameter | Value | Unit
Hole Diameter | 12.25 | in
Hole Depth | 20185 | ft
Bulk Modulus | 60808000000 | Pa
Young Modulus | 210000000000 | Pa
CCS | 2000 | psi
Run Time | 60 | s

## TOP_DRIVE
Parameter | Value
Top Drive Axial Velocity Magnitude 1 (ft/min) | 20
Top Drive Axial Velocity Magnitude 2 (ft/min) | 20
a1 | 10
a2 | 50
a3 | 60
a4 | 70
a5 | 110
a6 | 120
Top Drive RPM Magnitude 1 (RPM) | 100
Top Drive RPM Magnitude 2 (RPM) | 100
b1 | 10
b2 | 50
b3 | 60
b4 | 70
b5 | 110
b6 | 120

## steady_state_inputs (hidden)
Parameter | Value | Unit
WOB initial | 50 | lbs
ROP steady state | 7 | ft/hr
RPM steady state | 120