## BHA_exmp
BHA Type | Element Spec | Length (ft) | OD (in) | ID (in) | Gauge (in) | Total Length (ft) | Contact (ft) | Mass (lbs) | OD Tool Joint (in) | Mud Motor
DP | Drill pipe | 30 | 5.5 | 4.78 | 0 | 130.8 | 0 | 755.625 | 7 | N
Collar and BHA | Restriction | 2 | 8.5 | 3.25 | 0 |  | 0 | 0 | 0 | N

## BHA
BHA Type | Element Spec | Length (ft) | OD (in) | ID (in) | Gauge (in) | Total Length (ft) | Contact (ft) | Mass (lbs) | OD Tool Joint (in) | Mud Motor
DP | Drill pipe | 31.5 | 5.5 | 4.78 | 0 | 130.8 | 0 | 816.79 | 7 | N
Collar and BHA | Sub | 3.84 | 7.27 | 2.75 | 0 | 99.3 | 0 | 465.52 | 0 | N
Collar and BHA | Drill collar | 4.26 | 6.75 | 3.25 | 0 | 95.46 | 0 | 399.08 | 0 | N
Collar and BHA | Float sub | 4.12 | 6.75 | 2.75 | 0 | 91.2 | 0 | 419.05 | 0 | N
Collar and BHA | Drill collar | 14.92 | 6.75 | 3.25 | 0 | 87.08 | 0 | 1397.71 | 0 | N
Collar and BHA | Sub | 6.71 | 6.75 | 3.25 | 0 | 72.16 | 0 | 628.59 | 0 | N
Collar and BHA | Drill collar | 29.15 | 6.75 | 3.25 | 0 | 65.45 | 0 | 2730.77 | 0 | N
Collar and BHA | Steerable mud motor | 35.3 | 4 | 3.25 | 0 | 36.3 | 0 | 3212.3 | 0 | Y
Collar and BHA | PDC bit | 1 | 7.95 | 2.83 | 8.75 | 1 | 0 | 100.64 | 0 | N

## BHA_REST1
BHA Type | Element Spec | Length (ft) | OD (in) | ID (in) | Gauge (in) | Total Length (ft) | Contact (ft) | Mass (lbs) | OD Tool Joint (in) | Mud Motor
DP | Drill pipe | 31.5 | 6.58 | 5.8 | 0 | 164.3 | 0 | 1244.5 | 7 | N
DP | Drill pipe | 31.5 | 5.5 | 4.78 | 0 | 132.8 | 0 | 816.79 | 7 | N
Collar and BHA | Sub | 3.84 | 7.27 | 2.75 | 0 | 101.3 | 0 | 465.52 | 0 | N
Collar and BHA | Drill collar | 4.26 | 6.75 | 3.25 | 0 | 97.46 | 0 | 399.08 | 0 | N
Collar and BHA | Float sub | 4.12 | 6.75 | 2.75 | 0 | 93.2 | 0 | 419.05 | 0 | N
Collar and BHA | Drill collar | 14.92 | 6.75 | 3.25 | 0 | 89.08 | 0 | 1397.71 | 0 | N
Collar and BHA | Sub | 6.71 | 6.75 | 3.25 | 0 | 74.16 | 0 | 628.59 | 0 | N
Collar and BHA | Drill collar | 29.15 | 6.75 | 3.25 | 0 | 67.45 | 0 | 2730.77 | 0 | N
Collar and BHA | Steerable mud motor | 35.3 | 4 | 3.25 | 0 | 38.3 | 0 | 3212.3 | 0 | Y
Collar and BHA | Restriction | 2 | 8.5 | 3.25 | 0 | 3 | 0 | 0 | 0 | N
Collar and BHA | PDC bit | 1 | 7.95 | 2.83 | 8.75 | 1 | 0 | 100.64 | 0 | N

## BHA_REST2
BHA Type | Element Spec | Length (ft) | OD (in) | ID (in) | Gauge (in) | Total Length (ft) | Contact (ft) | Mass (lbs) | OD Tool Joint (in) | Mud Motor
DP | Drill pipe | 31.5 | 6.58 | 5.8 | 0 | 164.3 | 0 | 1244.5 | 7 | N
DP | Drill pipe | 31.5 | 5.5 | 4.78 | 0 | 132.8 | 0 | 816.79 | 7 | N
Collar and BHA | Restriction | 2 | 8.5 | 3.25 | 0 | 101.3 | 0 | 0 | 0 | N
Collar and BHA | Sub | 3.84 | 7.27 | 2.75 | 0 | 99.3 | 0 | 465.52 | 0 | N
Collar and BHA | Drill collar | 4.26 | 6.75 | 3.25 | 0 | 95.46 | 0 | 399.08 | 0 | N
Collar and BHA | Float sub | 4.12 | 6.75 | 2.75 | 0 | 91.2 | 0 | 419.05 | 0 | N
Collar and BHA | Drill collar | 14.92 | 6.75 | 3.25 | 0 | 87.08 | 0 | 1397.71 | 0 | N
Collar and BHA | Sub | 6.71 | 6.75 | 3.25 | 0 | 72.16 | 0 | 628.59 | 0 | N
Collar and BHA | Drill collar | 29.15 | 6.75 | 3.25 | 0 | 65.45 | 0 | 2730.77 | 0 | N
Collar and BHA | Steerable mud motor | 35.3 | 4 | 3.25 | 0 | 36.3 | 0 | 3212.3 | 0 | Y
Collar and BHA | PDC bit | 1 | 7.95 | 2.83 | 8.75 | 1 | 0 | 100.64 | 0 | N

## OZ
MD | INC | AZI
0 | 0 | 0
6500 | 0 | 0
6990 | 15 | 0
7000 | 15 | 180
11000 | 15 | 180
11200 | 7 | 180
11210 | 7 | 0
12000 | 90 | 0
20000 | 90 | 0

## SURVEY
MD | INC | AZI | DLS
0 | 0 | 45 | 0
31.518 | 0.38103 | 45 | 0.20691
63.0359 | 0.48063 | 45 | 0.30284
94.5539 | 0.58023 | 45 | 0.39876
126.0719 | 0.67983 | 45 | 0.49469
157.5898 | 0.77943 | 45 | 0.59062
189.1078 | 0.87903 | 45 | 0.68655
220.6258 | 0.97863 | 45 | 0.78247
252.1437 | 1.0782 | 45 | 0.8784
283.6617 | 1.1778 | 45 | 0.97433
315.1797 | 1.2774 | 45 | 1.0703
346.6976 | 1.377 | 45 | 1.0999
378.2156 | 1.4766 | 45 | 0.80262
409.7336 | 1.5762 | 45 | 0.50539
441.2515 | 1.6758 | 45 | 1.5056
472.7695 | 1.7754 | 45 | 2.747
504.2875 | 1.875 | 45 | 2.4875
535.8054 | 1.9746 | 45 | 2.2281
567.3234 | 2.0742 | 45 | 1.9686
598.8414 | 2.1738 | 45 | 1.7091
630.3594 | 2.2734 | 45 | 1.4496
661.8773 | 2.373 | 45 | 1.1902
693.3953 | 2.4726 | 45 | 0.93067
724.9133 | 2.4947 | 45 | 0.6712
756.4312 | 2.5005 | 45 | 0.41172
787.9492 | 2.5062 | 45 | 0.82051
819.4672 | 2.5119 | 45 | 0.8793
850.9851 | 2.5176 | 45 | 0.81032
882.5031 | 2.5234 | 45 | 0.74134
914.0211 | 2.5291 | 45 | 0.67237
945.539 | 2.5348 | 45 | 0.60339
977.057 | 2.5406 | 45 | 0.53441
1008.575 | 2.5463 | 45 | 0.46543
1040.0929 | 2.5658 | 45 | 0.39646
1071.6109 | 2.6104 | 45 | 0.3371
1103.1289 | 2.6551 | 45 | 0.32114
1134.6468 | 2.6998 | 45 | 0.30518
1166.1648 | 2.7445 | 45 | 0.28922
1197.6828 | 2.7892 | 45 | 0.27327
1229.2007 | 2.8339 | 45 | 0.25731
1260.7187 | 2.8786 | 45 | 0.24135
1292.2367 | 2.9233 | 45 | 0.22539
1323.7546 | 2.9679 | 45 | 0.20943
1355.2726 | 3.0126 | 45 | 0.19347
1386.7906 | 2.9889 | 45 | 0.19383
1418.3085 | 2.9516 | 45 | 0.28244
1449.8265 | 2.9143 | 45 | 0.37105
1481.3445 | 2.877 | 45 | 0.45966
1512.8624 | 2.8397 | 45 | 0.54827
1544.3804 | 2.8024 | 45 | 0.63688
1575.8984 | 2.7651 | 45 | 0.72549
1607.4163 | 2.7278 | 45 | 0.8141
1638.9343 | 2.6905 | 45 | 0.81567
1670.4523 | 2.6533 | 45 | 0.66849
1701.9703 | 2.5714 | 45 | 0.52131
1733.4882 | 2.4649 | 45 | 0.37413
1765.0062 | 2.3585 | 45 | 0.31373
1796.5242 | 2.252 | 45 | 0.72062
1828.0421 | 2.1456 | 45 | 1.1178
1859.5601 | 2.0391 | 45 | 1.0009
1891.0781 | 1.9326 | 45 | 0.88402
1922.596 | 1.8262 | 45 | 0.76711
1954.114 | 1.7197 | 45 | 0.6502
1985.632 | 1.6133 | 45 | 0.53328
2017.1499 | 1.5068 | 45 | 0.41637
2048.6679 | 1.4003 | 45 | 0.29946
2080.1859 | 1.3436 | 45 | 0.21939
2111.7038 | 1.2923 | 45 | 0.21751
2143.2218 | 1.2409 | 45 | 0.21562
2174.7398 | 1.1896 | 45 | 0.21373
2206.2577 | 1.1382 | 45 | 0.21184
2237.7757 | 1.0868 | 45 | 0.20995
2269.2937 | 1.0355 | 45 | 0.20806
2300.8116 | 0.98413 | 45 | 0.20617
2332.3296 | 0.93277 | 45 | 0.20428
2363.8476 | 0.88211 | 45 | 0.20239
2395.3655 | 0.83493 | 45 | 0.2005
2426.8835 | 0.78774 | 45 | 0.19653
2458.4015 | 0.74055 | 45 | 0.1918
2489.9194 | 0.69336 | 45 | 0.18708
2521.4374 | 0.64617 | 45 | 0.18235
2552.9554 | 0.59899 | 45 | 0.17763
2584.4733 | 0.5518 | 45 | 0.17291
2615.9913 | 0.50461 | 45 | 0.16818
2647.5093 | 0.45742 | 45 | 0.16346
2679.0272 | 0.41023 | 45 | 0.15874
2710.5452 | 0.3667 | 45 | 0.15401
2742.0632 | 0.34431 | 45 | 0.14987
2773.5811 | 0.32191 | 45 | 0.14898
2805.0991 | 0.29952 | 45 | 0.14809
2836.6171 | 0.27712 | 45 | 0.1472
2868.1351 | 0.25473 | 45 | 0.14631
2899.653 | 0.23234 | 45 | 0.14542
2931.171 | 0.20994 | 45 | 0.14453
2962.689 | 0.18755 | 45 | 0.14364
2994.2069 | 0.16515 | 45 | 0.14276
3025.7249 | 0.14276 | 45 | 0.14187
3057.2429 | 0.1847 | 45 | 0.14098
3088.7608 | 0.23568 | 45 | 0.14009
3120.2788 | 0.28667 | 45 | 0.16016
3151.7968 | 0.33765 | 45 | 0.18257
3183.3147 | 0.38864 | 45 | 0.20497
3214.8327 | 0.43962 | 45 | 0.22738
3246.3507 | 0.49061 | 45 | 0.24979
3277.8686 | 0.54159 | 45 | 0.27219
3309.3866 | 0.59258 | 45 | 0.2946
3340.9046 | 0.64356 | 45 | 0.31701
3372.4225 | 0.67054 | 45 | 0.33942
3403.9405 | 0.63737 | 45 | 0.36182
3435.4585 | 0.6042 | 45 | 0.39308
3466.9764 | 0.57104 | 45 | 0.46237
3498.4944 | 0.53787 | 45 | 0.53167
3530.0124 | 0.50471 | 45 | 0.60096
3561.5303 | 0.47154 | 45 | 0.67026
3593.0483 | 0.43837 | 45 | 0.73955
3624.5663 | 0.40521 | 45 | 0.80885
3656.0842 | 0.37204 | 45 | 0.87814
3687.6022 | 0.34941 | 45 | 0.88666
3719.1202 | 0.34765 | 45 | 0.38957
3750.6381 | 0.34589 | 45 | 0.19828
3782.1561 | 0.34412 | 45 | 0.19551
3813.6741 | 0.34236 | 45 | 0.19273
3845.192 | 0.3406 | 45 | 0.18995
3876.71 | 0.33884 | 45 | 0.18718
3908.228 | 0.33708 | 45 | 0.1844
3939.7459 | 0.33532 | 45 | 0.18163
3971.2639 | 0.33356 | 45 | 0.17885
4002.7819 | 0.33179 | 45 | 0.17607
4034.2999 | 0.33003 | 45 | 0.1733
4065.8178 | 0.32721 | 45 | 0.17052
4097.3358 | 0.32437 | 45 | 0.16847
4128.8538 | 0.32154 | 45 | 0.16658
4160.3717 | 0.3187 | 45 | 0.16469
4191.8897 | 0.31586 | 45 | 0.1628
4223.4077 | 0.31302 | 45 | 0.16091
4254.9256 | 0.31018 | 45 | 0.15902
4286.4436 | 0.30734 | 45 | 0.15713
4317.9616 | 0.3045 | 45 | 0.15524
4349.4795 | 0.30166 | 45 | 0.15335
4380.9975 | 0.30355 | 45 | 0.15146
4412.5155 | 0.31213 | 45 | 0.1794
4444.0334 | 0.3207 | 45 | 0.3089
4475.5514 | 0.32928 | 45 | 0.4384
4507.0694 | 0.33785 | 45 | 0.5679
4538.5873 | 0.34643 | 45 | 0.6974
4570.1053 | 0.355 | 45 | 0.8269
4601.6233 | 0.36358 | 45 | 0.9564
4633.1412 | 0.37215 | 45 | 0.82994
4664.6592 | 0.38073 | 45 | 0.69615
4696.1772 | 0.3893 | 45 | 0.56236
4727.6951 | 0.38546 | 45 | 0.42858
4759.2131 | 0.38051 | 45 | 0.29479
4790.7311 | 0.37557 | 45 | 0.26169
4822.249 | 0.37062 | 45 | 0.26396
4853.767 | 0.36567 | 45 | 0.26624
4885.285 | 0.36073 | 45 | 0.26852
4916.8029 | 0.35578 | 45 | 0.2708
4948.3209 | 0.35084 | 45 | 0.27307
4979.8389 | 0.34589 | 45 | 0.27535
5011.3568 | 0.34095 | 45 | 0.27763
5042.8748 | 0.35724 | 45 | 0.27991
5074.3928 | 0.37857 | 45 | 0.71748
5105.9108 | 0.3999 | 45 | 1.1205
5137.4287 | 0.42123 | 45 | 1.0207
5168.9467 | 0.44255 | 45 | 0.92097
5200.4647 | 0.46388 | 45 | 0.82121
5231.9826 | 0.48521 | 45 | 0.72145
5263.5006 | 0.50654 | 45 | 0.62168
5295.0186 | 0.52786 | 45 | 0.52192
5326.5365 | 0.54919 | 45 | 0.42216
5358.0545 | 0.57006 | 45 | 0.32239
5389.5725 | 0.57268 | 45 | 0.22263
5421.0904 | 0.57529 | 45 | 0.19486
5452.6084 | 0.5779 | 45 | 0.24748
5484.1264 | 0.58051 | 45 | 0.3001
5515.6443 | 0.58313 | 45 | 0.35272
5547.1623 | 0.58574 | 45 | 0.40534
5578.6803 | 0.58835 | 45 | 0.45796
5610.1982 | 0.59097 | 45 | 0.51058
5641.7162 | 0.59358 | 45 | 0.5632
5673.2342 | 0.59619 | 45 | 0.61581
5704.7521 | 0.5988 | 45 | 0.66843
5736.2701 | 0.60198 | 45 | 0.36087
5767.7881 | 0.60563 | 45 | 0.16156
5799.306 | 0.60928 | 45 | 0.16579
5830.824 | 0.61294 | 45 | 0.17002
5862.342 | 0.61659 | 45 | 0.17425
5893.8599 | 0.62024 | 45 | 0.17848
5925.3779 | 0.62389 | 45 | 0.18271
5956.8959 | 0.62754 | 45 | 0.18694
5988.4138 | 0.6312 | 45 | 0.19117
6019.9318 | 0.63485 | 45 | 0.19539
6051.4498 | 0.6385 | 45 | 0.19962
6082.9677 | 0.66341 | 45 | 0.28389
6114.4857 | 0.70315 | 45 | 0.376
6146.0037 | 0.74288 | 45 | 0.46811
6177.5216 | 0.78262 | 45 | 0.56021
6209.0396 | 0.82236 | 45 | 0.65232
6240.5576 | 0.86209 | 45 | 0.74442
6272.0756 | 0.90183 | 45 | 0.83653
6303.5935 | 0.94156 | 45 | 0.92864
6335.1115 | 0.9813 | 45 | 1.0207
6366.6295 | 1.021 | 45 | 1.1128
6398.1474 | 1.2731 | 45 | 0.58985
6429.6654 | 1.719 | 45 | 2.2111
6461.1834 | 2.1648 | 45 | 1.9629
6492.7013 | 2.6107 | 45 | 1.7147
6524.2193 | 3.0565 | 45 | 1.4666
6555.7373 | 3.5024 | 45 | 1.2184
6587.2552 | 3.9318 | 45 | 0.97017
6618.7732 | 4.3031 | 45 | 0.72198
6650.2912 | 4.6744 | 45 | 0.47379
6681.8091 | 5.0456 | 45 | 0.26363
6713.3271 | 5.4169 | 45 | 0.67074
6744.8451 | 5.7882 | 45 | 1.1704
6776.363 | 6.1595 | 45 | 1.9625
6807.881 | 6.5307 | 45 | 2.2078
6839.399 | 6.9789 | 45 | 2.3173
6870.9169 | 7.4448 | 45 | 2.4268
6902.4349 | 7.9106 | 45 | 2.5364
6933.9529 | 8.3765 | 45 | 2.6459
6965.4708 | 8.8423 | 45 | 2.7555
6996.9888 | 9.3081 | 45 | 2.865
7028.5068 | 9.8547 | 45 | 1.7658
7060.0247 | 10.4443 | 45 | 1.4947
7091.5427 | 11.0339 | 45 | 2.0714
7123.0607 | 11.6235 | 45 | 2.3039
7154.5786 | 12.2131 | 45 | 2.2935
7186.0966 | 12.8027 | 45 | 2.2831
7217.6146 | 13.3923 | 45 | 2.2727
7249.1325 | 13.9641 | 45 | 2.2623
7280.6505 | 14.0746 | 45 | 2.2519
7312.1685 | 14.185 | 45 | 0.49253
7343.6865 | 14.2955 | 45 | 0.46396
7375.2044 | 14.406 | 45 | 0.80947
7406.7224 | 14.5164 | 45 | 0.89249
7438.2404 | 14.6269 | 45 | 0.83488
7469.7583 | 14.7374 | 45 | 0.77727
7501.2763 | 14.8478 | 45 | 0.71967
7532.7943 | 14.9583 | 45 | 0.66206
7564.3122 | 15.0687 | 45 | 0.60445
7595.8302 | 15.1191 | 45 | 0.54684
7627.3482 | 15.0945 | 45 | 0.48924
7658.8661 | 15.07 | 45 | 0.43163
7690.3841 | 15.0454 | 45 | 0.70967
7721.9021 | 15.0209 | 45 | 0.70436
7753.42 | 14.9963 | 45 | 0.69905
7784.938 | 14.9718 | 45 | 0.69375
7816.456 | 14.9472 | 45 | 0.68844
7847.9739 | 14.9227 | 45 | 0.68313
7879.4919 | 14.8981 | 45 | 0.67783
7911.0099 | 14.8736 | 45 | 0.67252
7942.5278 | 14.8603 | 45 | 0.66721
7974.0458 | 14.849 | 45 | 0.6619
8005.5638 | 14.8377 | 45 | 0.6566
8037.0817 | 14.8263 | 45 | 0.65129
8068.5997 | 14.815 | 45 | 0.78914
8100.1177 | 14.8037 | 45 | 0.97301
8131.6356 | 14.7923 | 45 | 1.1569
8163.1536 | 14.781 | 45 | 1.1847
8194.6716 | 14.7697 | 45 | 1.2098
8226.1895 | 14.7584 | 45 | 1.2349
8257.7075 | 14.7479 | 45 | 1.26
8289.2255 | 14.7399 | 45 | 1.2851
8320.7434 | 14.7319 | 45 | 1.3103
8352.2614 | 14.7239 | 45 | 1.3354
8383.7794 | 14.7159 | 45 | 1.3605
8415.2973 | 14.7079 | 45 | 1.3856
8446.8153 | 14.6999 | 45 | 0.86766
8478.3333 | 14.6919 | 45 | 0.79649
8509.8513 | 14.684 | 45 | 0.8039
8541.3692 | 14.676 | 45 | 0.8113
8572.8872 | 14.668 | 45 | 0.8187
8604.4052 | 14.6606 | 45 | 0.8261
8635.9231 | 14.821 | 45 | 0.86238
8667.4411 | 14.9813 | 45 | 0.93073
8698.9591 | 15.1417 | 45 | 0.99908
8730.477 | 15.302 | 45 | 1.0674
8761.995 | 15.4624 | 45 | 1.1358
8793.513 | 15.6227 | 45 | 1.2041
8825.0309 | 15.7831 | 45 | 1.1977
8856.5489 | 15.9434 | 45 | 1.1843
8888.0669 | 16.1038 | 45 | 1.1709
8919.5848 | 16.1015 | 45 | 1.1575
8951.1028 | 15.855 | 45 | 1.144
8982.6208 | 15.6086 | 45 | 1.1306
9014.1387 | 15.3622 | 45 | 1.1172
9045.6567 | 15.3916 | 45 | 1.1037
9077.1747 | 15.4625 | 45 | 1.0903
9108.6926 | 15.5335 | 45 | 1.0169
9140.2106 | 15.6044 | 45 | 0.94191
9171.7286 | 15.6753 | 45 | 0.86697
9203.2465 | 15.7462 | 45 | 0.79202
9234.7645 | 15.8171 | 45 | 0.71708
9266.2825 | 15.888 | 45 | 0.64214
9297.8004 | 15.9589 | 45 | 0.6172
9329.3184 | 15.9389 | 45 | 0.70657
9360.8364 | 15.848 | 45 | 0.79594
9392.3543 | 15.7571 | 45 | 0.88532
9423.8723 | 15.6662 | 45 | 0.97469
9455.3903 | 15.5752 | 45 | 1.1389
9486.9082 | 15.4843 | 45 | 1.38
9518.4262 | 15.3934 | 45 | 1.6211
9549.9442 | 15.3025 | 45 | 1.8622
9581.4622 | 15.2115 | 45 | 2.1033
9612.9801 | 15.1206 | 45 | 1.6368
9644.4981 | 15.0297 | 45 | 0.77959
9676.0161 | 15.0072 | 45 | 0.43928
9707.534 | 15.0179 | 45 | 0.43821
9739.052 | 15.0286 | 45 | 0.43714
9770.57 | 15.0392 | 45 | 0.43607
9802.0879 | 15.0499 | 45 | 0.435
9833.6059 | 15.0606 | 45 | 0.43394
9865.1239 | 15.0713 | 45 | 0.43287
9896.6418 | 15.082 | 45 | 0.4318
9928.1598 | 15.0927 | 45 | 0.43073
9959.6778 | 15.1034 | 45 | 0.4151
9991.1957 | 15.1204 | 45 | 0.36778
10022.7137 | 15.1477 | 45 | 0.32046
10054.2317 | 15.1751 | 45 | 0.27315
10085.7496 | 15.2025 | 45 | 0.22583
10117.2676 | 15.2299 | 45 | 0.17852
10148.7856 | 15.2573 | 45 | 0.1312
10180.3035 | 15.2846 | 45 | 0.083883
10211.8215 | 15.312 | 45 | 0.19447
10243.3395 | 15.3394 | 45 | 0.31918
10274.8574 | 15.3668 | 45 | 0.48718
10306.3754 | 15.3942 | 45 | 0.8379
10337.8934 | 15.5075 | 45 | 1.1886
10369.4113 | 15.6441 | 45 | 1.2849
10400.9293 | 15.7808 | 45 | 1.2288
10432.4473 | 15.9174 | 45 | 1.1727
10463.9652 | 16.0541 | 45 | 1.1165
10495.4832 | 16.1907 | 45 | 1.0604
10527.0012 | 16.3274 | 45 | 1.0043
10558.5191 | 16.464 | 45 | 0.94819
10590.0371 | 16.6007 | 45 | 0.89207
10621.5551 | 16.3833 | 45 | 1.2389
10653.073 | 15.9659 | 45 | 1.6452
10684.591 | 15.5486 | 45 | 2.0443
10716.109 | 15.1313 | 45 | 3.1179
10747.627 | 14.714 | 45 | 4.7224
10779.1449 | 14.4083 | 45 | 6.3269
10810.6629 | 14.3158 | 45 | 7.9314
10842.1809 | 14.2234 | 45 | 9.5358
10873.6988 | 14.131 | 45 | 10.1199
10905.2168 | 14.0385 | 45 | 10.3605
10936.7348 | 13.9461 | 45 | 10.601
10968.2527 | 13.8537 | 45 | 0.73496
10999.7707 | 13.7612 | 45 | 0.66914
11031.2887 | 13.6688 | 45 | 0.60332
11062.8066 | 13.5764 | 45 | 0.53751
11094.3246 | 13.2036 | 45 | 0.47169
11125.8426 | 12.7189 | 45 | 0.40587
11157.3605 | 12.2343 | 45 | 0.34006
11188.8785 | 11.801 | 45 | 0.27424
11220.3965 | 11.3785 | 45 | 0.20843
11251.9144 | 10.9561 | 45 | 1.1452
11283.4324 | 10.5336 | 45 | 2.9613
11314.9504 | 10.1112 | 45 | 4.7775
11346.4683 | 9.6887 | 45 | 9.0058
11377.9863 | 9.2662 | 45 | 11.7841
11409.5043 | 8.8438 | 225 | 11.5379
11441.0222 | 10.0042 | 225 | 11.2918
11472.5402 | 11.3477 | 225 | 10.823
11504.0582 | 13.1791 | 225 | 9.9271
11535.5761 | 15.0835 | 225 | 9.0313
11567.0941 | 16.5227 | 225 | 8.1354
11598.6121 | 17.9619 | 225 | 9.2548
11630.13 | 19.6394 | 225 | 10.4572
11661.648 | 21.7008 | 225 | 10.3654
11693.166 | 24.2758 | 225 | 9.9792
11724.6839 | 27.4567 | 225 | 9.3928
11756.2019 | 30.3202 | 225 | 9.5985
11787.7199 | 33.1331 | 225 | 10.5209
11819.2378 | 35.8789 | 225 | 10.7037
11850.7558 | 38.9641 | 225 | 9.2589
11882.2738 | 43.1235 | 225 | 7.9549
11913.7918 | 47.1297 | 225 | 8.0719
11945.3097 | 51.4605 | 225 | 8.1888
11976.8277 | 54.4383 | 225 | 8.3057
12008.3457 | 57.0511 | 225 | 8.4226
12039.8636 | 58.5711 | 225 | 8.5395
12071.3816 | 62.4043 | 225 | 9.8225
12102.8996 | 66.2374 | 225 | 9.6189
12134.4175 | 70.0706 | 225 | 11.8568
12165.9355 | 73.9038 | 225 | 14.0947
12197.4535 | 76.6516 | 225 | 11.9806
12228.9714 | 78.9364 | 225 | 9.3307
12260.4894 | 79.9837 | 225 | 8.4649
12292.0074 | 80.9418 | 225 | 6.9891
12323.5253 | 81.8998 | 225 | 5.9526
12355.0433 | 82.865 | 225 | 5.261
12386.5613 | 83.8334 | 225 | 4.0966
12418.0792 | 84.8019 | 225 | 2.8111
12449.5972 | 85.7703 | 225 | 1.5256
12481.1152 | 86.262 | 225 | 2.0891
12512.6331 | 86.4327 | 225 | 3.0894
12544.1511 | 86.6033 | 225 | 4.0897
12575.6691 | 86.774 | 225 | 3.6411
12607.187 | 86.9447 | 225 | 3.1921
12638.705 | 87.1153 | 225 | 2.7431
12670.223 | 87.286 | 225 | 5.5101
12701.7409 | 87.4566 | 225 | 8.1744
12733.2589 | 87.6273 | 225 | 2.3175
12764.7769 | 87.7416 | 225 | 3.7639
12796.2948 | 87.5683 | 225 | 2.5424
12827.8128 | 87.3949 | 225 | 1.4153
12859.3308 | 87.2216 | 225 | 1.0872
12890.8487 | 87.0483 | 225 | 1.2563
12922.3667 | 86.875 | 225 | 2.7218
12953.8847 | 86.7016 | 225 | 3.4587
12985.4027 | 86.5283 | 225 | 2.8599
13016.9206 | 86.355 | 225 | 2.3321
13048.4386 | 86.1817 | 225 | 1.9473
13079.9566 | 86.0083 | 225 | 1.5624
13111.4745 | 85.8935 | 225 | 1.1775
13142.9925 | 86.0098 | 225 | 0.79261
13174.5105 | 86.1262 | 225 | 0.52288
13206.0284 | 86.2425 | 225 | 0.98587
13237.5464 | 86.3589 | 225 | 1.4489
13269.0644 | 86.4752 | 225 | 1.9119
13300.5823 | 86.5916 | 225 | 1.646
13332.1003 | 86.7079 | 225 | 0.96457
13363.6183 | 86.8243 | 225 | 0.58134
13395.1362 | 86.9406 | 225 | 0.72306
13426.6542 | 87.0472 | 225 | 0.86478
13458.1722 | 87.0012 | 225 | 1.0065
13489.6901 | 86.9551 | 225 | 1.1482
13521.2081 | 86.9091 | 225 | 1.3719
13552.7261 | 86.863 | 225 | 2.4805
13584.244 | 86.817 | 225 | 3.0969
13615.762 | 86.7709 | 225 | 3.7134
13647.28 | 86.7249 | 225 | 4.3299
13678.7979 | 86.6788 | 225 | 4.9463
13710.3159 | 86.6328 | 225 | 5.2242
13741.8339 | 86.5867 | 225 | 4.699
13773.3518 | 86.5581 | 225 | 4.1737
13804.8698 | 86.5535 | 225 | 3.6484
13836.3878 | 86.549 | 225 | 3.1232
13867.9057 | 86.5444 | 225 | 2.5979
13899.4237 | 86.5399 | 225 | 2.073
13930.9417 | 86.5353 | 225 | 1.5659
13962.4596 | 86.5308 | 225 | 1.2635
13993.9776 | 86.5263 | 225 | 1.1431
14025.4956 | 86.5217 | 225 | 1.1869
14057.0135 | 86.5172 | 225 | 1.2308
14088.5315 | 86.5126 | 225 | 1.2747
14120.0495 | 86.5294 | 225 | 1.3186
14151.5675 | 86.5747 | 225 | 1.3624
14183.0854 | 86.62 | 225 | 1.4063
14214.6034 | 86.6653 | 225 | 1.4502
14246.1214 | 86.7106 | 225 | 1.4941
14277.6393 | 86.756 | 225 | 1.5007
14309.1573 | 86.8013 | 225 | 1.5016
14340.6753 | 86.8466 | 225 | 1.5025
14372.1932 | 86.8919 | 225 | 1.5033
14403.7112 | 86.9372 | 225 | 1.5042
14435.2292 | 86.9826 | 225 | 1.5051
14466.7471 | 86.9356 | 225 | 1.5059
14498.2651 | 86.8704 | 225 | 1.5068
14529.7831 | 86.8053 | 225 | 1.5076
14561.301 | 86.7401 | 225 | 1.5085
14592.819 | 86.675 | 225 | 1.5094
14624.337 | 86.6098 | 225 | 1.4567
14655.8549 | 86.5447 | 225 | 1.2585
14687.3729 | 86.4795 | 225 | 1.0602
14718.8909 | 86.4144 | 225 | 1.0881
14750.4088 | 86.3493 | 225 | 1.2696
14781.9268 | 86.3059 | 225 | 1.451
14813.4448 | 86.3303 | 225 | 1.629
14844.9627 | 86.3547 | 225 | 1.5587
14876.4807 | 86.379 | 225 | 1.4884
14907.9987 | 86.4034 | 225 | 1.418
14939.5166 | 86.4278 | 225 | 1.3477
14971.0346 | 86.4522 | 225 | 1.2774
15002.5526 | 86.4765 | 225 | 1.207
15034.0705 | 86.5009 | 225 | 1.0705
15065.5885 | 86.5253 | 225 | 0.80072
15097.1065 | 86.5496 | 225 | 0.53091
15128.6244 | 86.574 | 225 | 0.63304
15160.1424 | 86.5326 | 225 | 1.0372
15191.6604 | 86.4696 | 225 | 1.4413
15223.1784 | 86.4067 | 225 | 1.8454
15254.6963 | 86.3438 | 225 | 2.2577
15286.2143 | 86.2808 | 225 | 2.6983
15317.7323 | 86.2179 | 225 | 3.1389
15349.2502 | 86.155 | 225 | 2.8401
15380.7682 | 86.092 | 225 | 2.3747
15412.2862 | 86.0291 | 225 | 1.9092
15443.8041 | 85.9742 | 225 | 1.4437
15475.3221 | 86.0441 | 225 | 1.0809
15506.8401 | 86.114 | 225 | 1.0849
15538.358 | 86.1838 | 225 | 1.089
15569.876 | 86.2537 | 225 | 1.093
15601.394 | 86.3236 | 225 | 1.0971
15632.9119 | 86.3934 | 225 | 1.1011
15664.4299 | 86.4633 | 225 | 1.1051
15695.9479 | 86.5332 | 225 | 1.1092
15727.4658 | 86.603 | 225 | 1.1132
15758.9838 | 86.6729 | 225 | 1.1173
15790.5018 | 86.6775 | 225 | 1.1066
15822.0197 | 86.6083 | 225 | 1.0653
15853.5377 | 86.5391 | 225 | 1.0241
15885.0557 | 86.4698 | 225 | 0.99897
15916.5736 | 86.4006 | 225 | 1.0503
15948.0916 | 86.3313 | 225 | 1.1017
15979.6096 | 86.2621 | 225 | 1.153
16011.1275 | 86.1929 | 225 | 1.2044
16042.6455 | 86.1236 | 225 | 1.2557
16074.1635 | 86.0544 | 225 | 1.3071
16105.6814 | 85.9852 | 225 | 2.1779
16137.1994 | 85.9471 | 225 | 3.7102
16168.7174 | 85.9412 | 225 | 4.4438
16200.2353 | 85.9354 | 225 | 3.7203
16231.7533 | 85.9295 | 225 | 2.9967
16263.2713 | 85.9236 | 225 | 2.2731
16294.7892 | 85.9177 | 225 | 1.5495
16326.3072 | 85.9118 | 225 | 1.1353
16357.8252 | 85.906 | 225 | 1.9655
16389.3432 | 85.9001 | 225 | 2.7957
16420.8611 | 85.8942 | 225 | 3.6259
16452.3791 | 85.8978 | 225 | 5.636
16483.8971 | 85.9252 | 225 | 4.9585
16515.415 | 85.9526 | 225 | 4.2811
16546.933 | 85.98 | 225 | 3.6036
16578.451 | 86.0073 | 225 | 2.9262
16609.9689 | 86.0347 | 225 | 2.2487
16641.4869 | 86.0621 | 225 | 1.5712
16673.0049 | 86.0895 | 225 | 1.4574
16704.5228 | 86.1169 | 225 | 1.6972
16736.0408 | 86.1442 | 225 | 1.9082
16767.5588 | 86.1716 | 225 | 1.7419
16799.0767 | 86.1781 | 225 | 1.5756
16830.5947 | 86.1754 | 225 | 1.4093
16862.1127 | 86.1726 | 225 | 1.2431
16893.6306 | 86.1699 | 225 | 1.0768
16925.1486 | 86.1672 | 225 | 0.74053
16956.6666 | 86.1644 | 225 | 1.0722
16988.1845 | 86.1617 | 225 | 1.5648
17019.7025 | 86.1589 | 225 | 2.0574
17051.2205 | 86.1562 | 225 | 2.55
17082.7384 | 86.1535 | 225 | 3.0344
17114.2564 | 86.1507 | 225 | 2.0242
17145.7744 | 86.1973 | 225 | 1.8901
17177.2923 | 86.2618 | 225 | 1.7559
17208.8103 | 86.3264 | 225 | 1.6217
17240.3283 | 86.391 | 225 | 1.4876
17271.8462 | 86.4556 | 225 | 1.3534
17303.3642 | 86.5201 | 225 | 3.1938
17334.8822 | 86.5847 | 225 | 2.9484
17366.4001 | 86.6493 | 225 | 2.7029
17397.9181 | 86.7138 | 225 | 2.4574
17429.4361 | 86.7784 | 225 | 2.2119
17460.9541 | 86.7796 | 225 | 1.9665
17492.472 | 86.7201 | 225 | 1.4834
17523.99 | 86.6607 | 225 | 0.89292
17555.508 | 86.6012 | 225 | 0.71925
17587.0259 | 86.5417 | 225 | 0.85787
17618.5439 | 86.4822 | 225 | 0.99649
17650.0619 | 86.4227 | 225 | 1.1351
17681.5798 | 86.3633 | 225 | 1.2737
17713.0978 | 86.3038 | 225 | 1.4124
17744.6158 | 86.2443 | 225 | 1.551
17776.1337 | 86.1848 | 225 | 1.6896
17807.6517 | 86.2234 | 225 | 1.7872
17839.1697 | 86.2706 | 225 | 1.2351
17870.6876 | 86.3178 | 225 | 0.71989
17902.2056 | 86.365 | 225 | 0.71818
17933.7236 | 86.4122 | 225 | 0.71647
17965.2415 | 86.4594 | 225 | 0.71476
17996.7595 | 86.5066 | 225 | 0.71305
18028.2775 | 86.5538 | 225 | 0.71134
18059.7954 | 86.601 | 225 | 1.2843
18091.3134 | 86.6483 | 225 | 3.0652
18122.8314 | 86.6577 | 225 | 2.1301
18154.3493 | 86.5898 | 225 | 2.2018
18185.8673 | 86.5218 | 225 | 2.5135
18217.3853 | 86.4538 | 225 | 2.8253
18248.9032 | 86.3858 | 225 | 3.1371
18280.4212 | 86.3179 | 225 | 3.0097
18311.9392 | 86.2499 | 225 | 2.5451
18343.4571 | 86.1819 | 225 | 2.1086
18374.9751 | 86.1139 | 225 | 1.6722
18406.4931 | 86.0459 | 225 | 1.2357
18438.011 | 85.978 | 225 | 0.79921
18469.529 | 86.0247 | 225 | 0.36274
18501.047 | 86.1126 | 225 | 0.5377
18532.5649 | 86.2005 | 225 | 0.92559
18564.0829 | 86.2884 | 225 | 1.3135
18595.6009 | 86.3763 | 225 | 1.7077
18627.1189 | 86.4643 | 225 | 2.1548
18658.6368 | 86.5522 | 225 | 2.7983
18690.1548 | 86.6401 | 225 | 4.4671
18721.6728 | 86.728 | 225 | 5.1845
18753.1907 | 86.8159 | 225 | 5.0408
18784.7087 | 86.8636 | 225 | 4.897
18816.2267 | 86.847 | 225 | 4.7533
18847.7446 | 86.8304 | 225 | 4.6095
18879.2626 | 86.8138 | 225 | 4.4657
18910.7806 | 86.7971 | 225 | 2.2512
18942.2985 | 86.7805 | 225 | 2.0665
18973.8165 | 86.7639 | 225 | 1.8817
19005.3345 | 86.7473 | 225 | 1.697
19036.8524 | 86.7307 | 225 | 1.5122
19068.3704 | 86.7141 | 225 | 1.3275
19099.8884 | 86.6974 | 225 | 1.2484
19131.4063 | 86.6973 | 225 | 1.1879
19162.9243 | 86.7105 | 225 | 1.1273
19194.4423 | 86.7237 | 225 | 1.0667
19225.9602 | 86.737 | 225 | 1.0062
19257.4782 | 86.7502 | 225 | 0.94562
19288.9962 | 86.7634 | 225 | 0.90809
19320.5141 | 86.7766 | 225 | 1.1294
19352.0321 | 86.7898 | 225 | 1.3508
19383.5501 | 86.803 | 225 | 1.5721
19415.068 | 86.8163 | 225 | 1.6509
19446.586 | 86.8295 | 225 | 1.7091
19478.104 | 86.8481 | 225 | 1.7673
19509.6219 | 86.867 | 225 | 1.8255
19541.1399 | 86.8859 | 225 | 1.9231
19572.6579 | 86.9048 | 225 | 2.6089
19604.1758 | 86.9237 | 225 | 3.1355
19635.6938 | 86.9426 | 225 | 2.6688
19667.2118 | 86.9614 | 225 | 2.202
19698.7297 | 86.9803 | 225 | 1.7353
19730.2477 | 86.9992 | 225 | 1.2686
19761.7657 | 87.0181 | 225 | 0.80187
19793.2837 | 86.974 | 225 | 2.9882
19824.8016 | 86.8223 | 225 | 2.5173
19856.3196 | 86.6706 | 225 | 2.0465
19887.8376 | 86.5189 | 225 | 1.5757
19919.3555 | 86.3673 | 225 | 1.1048
19950.8735 | 86.2156 | 225 | 1.141
19982.3915 | 86.0639 | 225 | 1.4502
20013.9094 | 85.9122 | 225 | 1.7594
20045.4274 | 85.7605 | 225 | 2.0686
20076.9454 | 85.6089 | 225 | 1.5889
20108.4633 | 85.4639 | 225 | 0.7783
20139.9813 | 85.6763 | 225 | 0.3974
20171.4993 | 85.8886 | 225 | 1.0243
20203.0172 | 86.1009 | 225 | 1.6512
20234.5352 | 86.3132 | 225 | 2.2782
20266.0532 | 86.5255 | 225 | 1.1881
20297.5711 | 86.7379 | 225 | 1.2241
20329.0891 | 86.9502 | 225 | 1.26
20360.6071 | 87.1625 | 225 | 1.296
20392.125 | 87.3748 | 225 | 1.3319
20423.643 | 87.5872 | 225 | 1.3679
20455.161 | 87.7405 | 225 | 1.4039
20486.6789 | 87.6357 | 225 | 1.4398
20518.1969 | 87.5309 | 225 | 1.4758
20549.7149 | 87.4261 | 225 | 0.91878
20581.2328 | 87.3213 | 225 | 1.1454
20612.7508 | 87.2165 | 225 | 1.3719
20644.2688 | 87.1117 | 225 | 1.5985
20675.7867 | 87.0069 | 225 | 1.8251
20707.3047 | 86.9021 | 225 | 2.8546
20738.8227 | 86.7973 | 225 | 2.9615
20770.3406 | 86.6925 | 225 | 3.0684
20801.8586 | 86.6247 | 225 | 3.1752
20833.3766 | 86.5823 | 225 | 3.2821
20864.8946 | 86.5398 | 225 | 3.389
20896.4125 | 86.4973 | 225 | 3.0322
20927.9305 | 86.4548 | 225 | 1.2269
20959.4485 | 86.4123 | 225 | 0.98412
20990.9664 | 86.3698 | 225 | 0.98889
21022.4844 | 86.3273 | 225 | 0.99367
21054.0024 | 86.2849 | 225 | 0.99844
21085.5203 | 86.2424 | 225 | 1.0032
21117.0383 | 86.2002 | 225 | 1.008
21148.5563 | 86.2814 | 225 | 1.0128
21180.0742 | 86.3627 | 225 | 1.0175
21211.5922 | 86.4439 | 225 | 1.1271
21243.1102 | 86.5251 | 225 | 1.349
21274.6281 | 86.6063 | 225 | 1.5709
21306.1461 | 86.6876 | 225 | 2.9593
21337.6641 | 86.7688 | 225 | 4.7717
21369.182 | 86.85 | 225 | 5.6275
21400.7 | 86.9312 | 225 | 4.5218
21404.54 | 86.9411 | 225 | 4.3871
21408.8 | 86.9521 | 225 | 4.2376
21412.92 | 86.9627 | 225 | 4.0931
21427.84 | 87.0012 | 225 | 3.5696
21434.55 | 87.0112 | 225 | 3.3342
21463.7 | 87.022 | 225 | 2.3115
21499 | 87.035 | 225 | 1.0731