## SURVEY
MD | INC | AZI | DLS
1640.4199 | 0
3280.8399 | 0
4921.2598 | 0
6889.7638 | 60
8202.0997 | 60
13123.3596 | 60

## BHA
BHA Type | Element Spec | Number of Items | Length (ft) | Total Length (ft) | OD (in) | ID (in) | Gauge (in) | Contact (ft) | Mass (lbs) | OD Tool Joint (in) | Mud Motor
DP | Drill pipe (DPS) | 1 | 131.2336 | 323.5892 | 5.875 | 5 | 0 | 0 | 3362.2047 | 7 | N
HWDP | HWDP | 1 | 93.9304 | 192.3556 | 5.88 | 5 | 0 | 0 | 2406.5455 | 0 | N
Collar and BHA | COLLAR | 1 | 98.4252 | 98.4252 | 5.88 | 5 | 0 | 0 | 2521.7033 | 0 | N

## BHA_REST1 (hidden)
BHA Type | Element Spec | Length (ft) | OD (in) | ID (in) | Gauge (in) | Total Length (ft) | Contact (ft) | Mass (lbs) | OD Tool Joint (in) | Mud Motor
DP | Drill pipe | 31.5 | 6.58 | 5.8 | 0 | 164.3 | 0 | 1244.5 | 7 | N
DP | Drill pipe | 31.5 | 5.5 | 4.78 | 0 | 132.8 | 0 | 816.79 | 7 | N
Collar and BHA | Sub | 3.84 | 7.27 | 2.75 | 0 | 101.3 | 0 | 465.52 | 0 | N
Collar and BHA | Drill collar | 4.26 | 6.75 | 3.25 | 0 | 97.46 | 0 | 399.08 | 0 | N
Collar and BHA | Float sub | 4.12 | 6.75 | 2.75 | 0 | 93.2 | 0 | 419.05 | 0 | N
Collar and BHA | Drill collar | 14.92 | 6.75 | 3.25 | 0 | 89.08 | 0 | 1397.71 | 0 | N
Collar and BHA | Sub | 6.71 | 6.75 | 3.25 | 0 | 74.16 | 0 | 628.59 | 0 | N
Collar and BHA | Drill collar | 29.15 | 6.75 | 3.25 | 0 | 67.45 | 0 | 2730.77 | 0 | N
Collar and BHA | Steerable mud motor | 35.3 | 4 | 3.25 | 0 | 38.3 | 0 | 3212.3 | 0 | Y
Collar and BHA | Restriction | 2 | 8.5 | 3.25 | 0 | 3 | 0 | 0 | 0 | N
Collar and BHA | PDC bit | 1 | 7.95 | 2.83 | 8.75 | 1 | 0 | 100.64 | 0 | N

## BHA_REST2 (hidden)
BHA Type | Element Spec | Length (ft) | OD (in) | ID (in) | Gauge (in) | Total Length (ft) | Contact (ft) | Mass (lbs) | OD Tool Joint (in) | Mud Motor
DP | Drill pipe | 31.5 | 6.58 | 5.8 | 0 | 164.3 | 0 | 1244.5 | 7 | N
DP | Drill pipe | 31.5 | 5.5 | 4.78 | 0 | 132.8 | 0 | 816.79 | 7 | N
Collar and BHA | Restriction | 2 | 8.5 | 3.25 | 0 | 101.3 | 0 | 0 | 0 | N
Collar and BHA | Sub | 3.84 | 7.27 | 2.75 | 0 | 99.3 | 0 | 465.52 | 0 | N
Collar and BHA | Drill collar | 4.26 | 6.75 | 3.25 | 0 | 95.46 | 0 | 399.08 | 0 | N
Collar and BHA | Float sub | 4.12 | 6.75 | 2.75 | 0 | 91.2 | 0 | 419.05 | 0 | N
Collar and BHA | Drill collar | 14.92 | 6.75 | 3.25 | 0 | 87.08 | 0 | 1397.71 | 0 | N
Collar and BHA | Sub | 6.71 | 6.75 | 3.25 | 0 | 72.16 | 0 | 628.59 | 0 | N
Collar and BHA | Drill collar | 29.15 | 6.75 | 3.25 | 0 | 65.45 | 0 | 2730.77 | 0 | N
Collar and BHA | Steerable mud motor | 35.3 | 4 | 3.25 | 0 | 36.3 | 0 | 3212.3 | 0 | Y
Collar and BHA | PDC bit | 1 | 7.95 | 2.83 | 8.75 | 1 | 0 | 100.64 | 0 | N

## Borehole_Properties
Parameter | Value | Unit
Mud Density | 13.436 | ppg
Steel Density | 65.5 | ppg
Plastic Viscosity | 20 | cP
Yield Point | 2 | lbf/100ft^2
Static Friction Factor | 0.5
Dynamic Friction Factor | 0.25
Stribeck Critical Velocity | 0.079 | m/s
Torsional Drag Coefficient | 15000 | N sec/m

## ADVANCED
Parameter | Value | Unit
Hole Diameter | 12.25 | in
Hole Depth | 13123.3596 | ft
Bulk Modulus | 60800000000 | Pa
Young Modulus | 210000000000 | Pa
CCS | 2 | ksi
Run Time | 60 | s

## TOP_DRIVE
Parameter | Value
Top Drive Axial Velocity Magnitude 1 (ft/min) | 0
Top Drive Axial Velocity Magnitude 2 (ft/min) | 0
a1 | 1
a2 | 300
a3 | 350
a4 | 400
a5 | 450
a6 | 500
Top Drive RPM Magnitude 1 (RPM) | 40
Top Drive RPM Magnitude 2 (RPM) | 40
b1 | 1
b2 | 300
b3 | 350
b4 | 400
b5 | 450
b6 | 500

## steady_state_inputs (2)
Parameter | Value | Unit
WOB initial | 50 | lbs
ROP steady state | 7 | ft/hr
RPM steady state | 120

## steady_state_inputs
Parameter | Value | Unit
WOB initial | 1500 | lbs
ROP steady state | 27 | m/hr
RPM steady state | 120